## Mouse-01
R6 | 15 | Resistors_SMD:R_0805 |  | 2
R16 | 15 | Resistors_SMD:R_0805
R5 | 133 | Resistors_SMD:R_0402 |  | 1
Reference | Value | Footprint | Datasheet
C22 | 0.01u | Capacitors_SMD:C_0402 |  | 5
C24 | 0.01u | Capacitors_SMD:C_0402
C26 | 0.01u | Capacitors_SMD:C_0402
C28 | 0.01u | Capacitors_SMD:C_0402
C29 | 0.01u | Capacitors_SMD:C_0402
C3 | 0.1u | Capacitors_SMD:C_0402 |  | 17
C4 | 0.1u | Capacitors_SMD:C_0402
C2 | 0.1u | Capacitors_SMD:C_0402
C5 | 0.1u | Capacitors_SMD:C_0402
C7 | 0.1u | Capacitors_SMD:C_0402
C1 | 0.1u | Capacitors_SMD:C_0402
C6 | 0.1u | Capacitors_SMD:C_0402
C10 | 0.1u | Capacitors_SMD:C_0402
C11 | 0.1u | Capacitors_SMD:C_0402
C13 | 0.1u | Capacitors_SMD:C_0402
C14 | 0.1u | Capacitors_SMD:C_0402
C16 | 0.1u | Capacitors_SMD:C_0402
C19 | 0.1u | Capacitors_SMD:C_0402
C20 | 0.1u | Capacitors_SMD:C_0402
C31 | 0.1u | Capacitors_SMD:C_0402
C30 | 0.1u | Capacitors_SMD:C_0402
C32 | 0.1u | Capacitors_SMD:C_0402
R9 | 100k | Resistors_SMD:R_0402 |  | 4
R11 | 100k | Resistors_SMD:R_0402
R13 | 100k | Resistors_SMD:R_0402
R15 | 100k | Resistors_SMD:R_0402
R4 | 10k | Resistors_SMD:R_0402 |  | 6
R2 | 10k | Resistors_SMD:R_0402
R3 | 10k | Resistors_SMD:R_0402
R7 | 10k | Resistors_SMD:R_0402
R17 | 10k | Resistors_SMD:R_0402
R22 | 10k | Resistors_SMD:R_0402
C17 | 10u | Capacitors_SMD:C_0603 |  | 2
C18 | 10u | Capacitors_SMD:C_0603
R18 | 1k | Resistors_SMD:R_0402 |  | 4
R19 | 1k | Resistors_SMD:R_0402
R20 | 1k | Resistors_SMD:R_0402
R21 | 1k | Resistors_SMD:R_0402
C9 | 2.2u | Capacitors_SMD:C_0603 |  | 2
C8 | 2.2u | Capacitors_SMD:C_0603
R1 | 20k | Resistors_SMD:R_0402
R8 | 220k | Resistors_SMD:R_0402 |  | 4
R10 | 220k | Resistors_SMD:R_0402
R12 | 220k | Resistors_SMD:R_0402
R14 | 220k | Resistors_SMD:R_0402
C21 | 22p | Capacitors_SMD:C_0402 |  | 4
C23 | 22p | Capacitors_SMD:C_0402
C25 | 22p | Capacitors_SMD:C_0402
C27 | 22p | Capacitors_SMD:C_0402
C12 | 22u | Capacitors_SMD:C_0805 |  | 2
C15 | 22u | Capacitors_SMD:C_0805
U7 | AD8604 | Housings_SSOP:TSSOP-14_4.4x5mm_Pitch0.65mm |  | 1
P3 | Battery_A | Connectors_Hirose:Hirose_DF13-02P-1.25DSA_02x1.25mm_Straight |  | 2
P4 | Battery_B | Connectors_Hirose:Hirose_DF13-02P-1.25DSA_02x1.25mm_Straight
Q4 | BSS138 | TO_SOT_Packages_SMD:SOT-23 |  | 1
SW3 | BUTTON | mouse:SW_PUSH |  | 2
U2 | DRV8835 | mouse:DRV8835 |  | 2
U3 | DRV8835 | mouse:DRV8835
Q2 | IRFML8244 | TO_SOT_Packages_SMD:SOT-23 |  | 2
Q3 | IRFML8244 | TO_SOT_Packages_SMD:SOT-23
Q1 | IRLML6402 | TO_SOT_Packages_SMD:SOT-23 |  | 1
D10 | LED | LEDs:LED_0603 |  | 5
D11 | LED | LEDs:LED_0603
D12 | LED | LEDs:LED_0603
D13 | LED | LEDs:LED_0603
U6 | LT1963ES8 | Housings_SOIC:SOIC-8_3.9x4.9mm_Pitch1.27mm |  | 1
U4 | LXDC55FAAA-203 | mouse:LXDC55FAAA-203 |  | 1
U8 | MPU6500 | mouse:QFN-24-1EP_3x3mm_Pitch0.4mm | DOCUMENTATION | 1
P1 | MT-ENC | mouse:1717 |  | 2
P2 | MT-ENC | mouse:1717
SW2 | Power | mouse:Slide_SW |  | 1
D1 | Power | LEDs:LED_0603
U5 | REF1933 | TO_SOT_Packages_SMD:SOT-23-5 |  | 1
SW1 | RESET | mouse:SW_PUSH
D4 | SFH213FA | mouse:Photo-5MM_Angle |  | 4
D5 | SFH213FA | mouse:Photo-5MM_Angle
D6 | SFH213FA | mouse:Photo-5MM_Angle
D7 | SFH213FA | mouse:Photo-5MM_Angle
SP1 | SMT-0440 | mouse:SMT-0440-S-R |  | 1
U1 | STM32F405RGTx | Housings_QFP:LQFP-64_10x10mm_Pitch0.5mm |  | 1
P5 | SWD | Connectors_JST:JST_SH_BM05B-SRSS-TB_05x1.00mm_Straight |  | 1
P6 | UART | Connectors_JST:JST_SH_BM04B-SRSS-TB_04x1.00mm_Straight |  | 1
D3 | VSLY5850 | mouse:LED-5MM_Angle |  | 4
D2 | VSLY5850 | mouse:LED-5MM_Angle
D9 | VSLY5850 | mouse:LED-5MM_Angle
D8 | VSLY5850 | mouse:LED-5MM_Angle